## Sheet1
Darcy weisbach equation formula
| Sr no | Parameters | value | units |  |  | Darcy weishbach equation | To find the frictional factor
| 1 | Q (flow) | 0.09475 | m3/sec
| 2 | L (length) | 1800 | m
| 3 | V (velocity) | 2.5 | m/sec
| 4 | Vp(velocity in the pipe) | 1.8237 | m/sec
| 5 | D (diameter) | 0.2572 | m
| 6 | ε ( absolute roughness) DI | 6.1e-05 | m |  |  | where f=frictional factor l=length (m) d=diameter of pipe (m) ρ=density of fluid (kg/m3) v=velocity (m/sec)
| 7 | μ (dynamic viscosity) | 0.001002 | pa s
| 8 | ρ (desnity) | 1000 | kg/m3
| 9 | f (darcy frictional factor) | 0.015933
| 10 | reynolds number | 468112.9454
1 | dia calculation using continiuty equation
| D^2 | 0.048256
| D | 0.21967 | m
Note : using swamee-jain approximation for calculation
considering nearest 0.250m
| Note : calculating the inside dia of pipe ID=OD-2(t)-2(T) ID-inner dia t- wall thickness OD -outer dia T-linning thickness |  |  | note
[8 empty] | 1 | absolute roughness
2 | ID calculation
[8 empty] | 2 | dynamic viscosity
| t | 6.8 | mm
| t linning | 1.6 | mm
| OD | 274 | mm
| ID | 257.2 | mm | T=linings thickness (1.6*2) because to cover whole diameter
| ID | 0.2572 | m
| a | 0.051956 | the velocity in pressure is calculated by Q=A*V
| Vp | 1.8237
3 | using jain approximational formula for (f) |  |  | 4 | solving darcy weishbach equation
| re | 468112.9454 |  |  | P | 185419.248 | pas
[5 empty] | P | 1.8542 | bar
solving below equation
0.00010935
Solving log base 10
| log10() | -3.9612
15.691
| f | 0.015933
+
𝜀/3.7𝐷 + 5.74/(𝑟𝑒^0.9)