## Sheet1
From Continuity equation |  |  |  | Hazen williams equation
Q in m3/sec | Velocity (V) m/sec | Area (A)in m2 | D in mm | Internal Dia.of pipe in mm (d) | friction loss of coefficient (C) | longest length of pipe (L) in m | flow rate through pipe in LPM (Q) | Loss of pressure (P) in bars | Adding 20% loss of fittings | total friction loss | total head required at pump house (min pressure to be maintained 6.9 bar)
0.0019 | 2 | 0.00095 | 34.779 | 43.8 | 150 | 10 | 114 | 0.036922 | 0.044306 | 0 | 0
0 |  |  |  | 0 | 0 | 0 | 0 | #DIV/0!
0.06
0.072