## Sheet1
Potable water Discharge and Diameter calculation
Sr no | Building name | Tank capacity | Velocity (V) m/sec | Discharge (Q) m3/sec | Q/V | Diameter in m | Dia in mm | DN |  | m3/hr | Note :- For buildings billing & commercial, SWC & Admin, Canteen the time taken is 2hr and rest of the buildings are in 1hr.
1 | Main gate | 0.9 | 2 | 0.00025 | 0.000125 | 0.012616 | 12.6157 | 16 | 25 | 0.9
2 | Container terminal gate | 0.9 | 2 | 0.00025 | 0.000125 | 0.012616 | 12.6157 | 16 | 25 | 0.9
3 | Billing & commercial building | 16.32 | 2 | 0.0045333 | 0.0022667 | 0.053722 | 53.7216 | 63 |  | 8.16
4 | SWC building & DDLP Admin | 13.68 | 2 | 0.0038 | 0.0019 | 0.049185 | 49.1849 | 50 |  | 6.84
5 | Sensitive wood warehouse (2) | 0.6 | 2 | 0.00016667 | 8.3333e-05 | 0.010301 | 10.3006 | 16 | 25 | 0.6
6 | Infimerie | 0.6 | 2 | 0.00016667 | 8.3333e-05 | 0.010301 | 10.3006 | 16 | 25 | 0.6
7 | Canteen | 12 | 2 | 0.0033333 | 0.0016667 | 0.046066 | 46.0659 | 50 |  | 6
8 | Custom inspection & cross stuffing | 0.6 | 2 | 0.00016667 | 8.3333e-05 | 0.010301 | 10.3006 | 16 | 25 | 0.6
9 | warehouse 10000sqm | 0.6 | 2 | 0.00016667 | 8.3333e-05 | 0.010301 | 10.3006 | 16 | 25 | 0.6
10 | warehouse 10000sqm | 0.6 | 2 | 0.00016667 | 8.3333e-05 | 0.010301 | 10.3006 | 16 | 25 | 0.6
11 | warehouse 5000sqm 1 | 0.6 | 2 | 0.00016667 | 8.3333e-05 | 0.010301 | 10.3006 | 16 | 25 | 0.6
12 | warehouse 5000sqm 1 | 0.6 | 2 | 0.00016667 | 8.3333e-05 | 0.010301 | 10.3006 | 16 | 25 | 0.6
13 | warehouse 1000sqm 1 | 0.6 | 2 | 0.00016667 | 8.3333e-05 | 0.010301 | 10.3006 | 16 | 25 | 0.6
14 | Empty container | 0.6 | 2 | 0.00016667 | 8.3333e-05 | 0.010301 | 10.3006 | 16 | 25 | 0.6
15 | warehouse office (container) | 0.6 | 2 | 0.00016667 | 8.3333e-05 | 0.010301 | 10.3006 | 16 | 25
16 | Wood operation office (container) | 0.6 | 2 | 0.00016667 | 8.3333e-05 | 0.010301 | 10.3006 | 16 | 25 | 0.6
17 | customs & phytosanitary | 0.6 | 2 | 0.00016667 | 8.3333e-05 | 0.010301 | 10.3006 | 16 | 25 | 0.6
18 | visitors & employees | 1.2 | 2 | 0.00033333 | 0.00016667 | 0.014567 | 14.5673 | 16 | 25 | 1.2
19 | operation building | 6.72 | 2 | 0.0018667 | 0.00093333 | 0.034473 | 34.4726 | 40 |  | 3.36
19 | changing room 1 | 1.2 | 2 | 0.00033333 | 0.00016667 | 0.014567 | 14.5673 | 16 | 25 | 1.2
20 | changing room 2 | 1.2 | 2 | 0.00033333 | 0.00016667 | 0.014567 | 14.5673 | 16 | 25 | 1.2
21 | Workshop B | 0.6 | 2 | 0.00016667 | 8.3333e-05 | 0.010301 | 10.3006 | 16 | 25 | 0.6
22 | Fuel station | 0.6 | 2 | 0.00016667 | 8.3333e-05 | 0.010301 | 10.3006 | 16 | 25 | 0.6
23 | Secuirity booth with boom barrier | 0.36 | 2 | 0.0001 | 5e-05 | 0.0079788 | 7.9788 | 16 | 25 | 0.36
24 | rest room for pilotes | 0.36 | 2 | 0.0001 | 5e-05 | 0.0079788 | 7.9788 | 16 | 25 | 0.36
25 | quay foreman office (Container) | 0.36 | 2 | 0.0001 | 5e-05 | 0.0079788 | 7.9788 | 16 | 25 | 0.36
26 | Workshop A | 0.6 | 2 | 0.00016667 | 8.3333e-05 | 0.010301 | 10.3006 | 16 | 25 | 0.6
27 | Fuel tank for Quay ops | 0.36 | 2 | 0.0001 | 5e-05 | 0.0079788 | 7.9788 | 16 | 25 | 0.36
28 | Wood buffer area | 0.6 | 2 | 0.00016667 | 8.3333e-05 | 0.010301 | 10.3006 | 16 | 25 | 0.6
29 | fire station | 0.9 | 2 | 0.00025 | 0.000125 | 0.012616 | 12.6157 | 16 | 25
30 | Custom inspection hanger | 0.6 | 2 | 0.00016667 | 8.3333e-05 | 0.010301 | 10.3006 | 16 | 25
31 | barge requirement | 1 | 2 | 0.00027778 | 0.00013889 | 0.013298 | 13.2981 | 16 | 25 | 1
|  | 1 | 2 | 0.00027778
[10 empty] | 41.2 | m3/hr
|  | 4 | 2
| Main network |  | 2 | 0.019 | 0.0095 | 0.10998 | 109.9808